## Sheet1
Ref	Description	Case Code	QTY	Mouser PN	Price Ea	Extended	Datasheet	Notes
U1, U2	AD8307ARZ Log Amp	SOIC-8	2	584-AD8307ARZ	$13.14	$26.28	AD8307ARZ Datasheet	Cheaper sources on Ebay but questionable quality
U3	TPS76138DBVR 3.8V LDO Regulator	SOT-23-5	1	595-TPS76138DBVR	$1.28	$1.28	TPS76138DBVR Datasheet
T1, T2	Laird 2BB0375-400 Ferrite Core	OD=9.52 mm / ID=5.08 mm / Ht=4.83 mm	2	875-28B0375-400	$0.12	$0.24	28B0375-400 Datasheet
C1	22 PF Trimmer Capacitor							Optional but recommended. Need Source.
C2, C3, C4, C6, C7, C8	Kemet C0805C104K1REAUTO / 100 nF 100V X7R 10% MLCC	2012 (mm) / 0805 (in)	6	80-C0805C104K1REAUTO			C0805C104K1RECAUTO Datasheet
C5, C9	Kemet C0805X103K5RAC7210 / 10 nF 50V X7R 10% MLCC	2012 (mm) / 0805 (in)	2	80-C0805X103K5R7210	$0.35	$0.70	C0805X103K5RAC7210 Datasheet
C10	AVX TAJB475K025R / 4.7 uF 25V Tantalum / 1.5 Ohm ESR	3528 (mm) / 0805 (in)	1	581-TAJB475K025R	$0.59	$0.59	TAJB475K025RNJ Datasheet
C11	Yageo CC0805KFX7R9BB10 / 1 uF 50V 10% MLCC	2012 (mm) / 0805 (in)	1	603-CC0805KFX7R9BB10	$0.26	$0.26	CC0805KFX7R9BB105 Datasheet
R1, R2, R3, R4	Panasonic ERJ-14NF1500U / 150 Ohm 1% Thick Film 500 mW	3225 (mm) / 1210 (in)	4	667-ERJ-14NF1500U	$0.20	$0.40	ERJ-14NF1500U Datasheet
R5, R8	Panasonic ERJ-14NF1270U / 127 Ohm 1% Thick Film 500 mW	3225 (mm) / 1210 (in)	2	667-ERJ-14NF1270U	$0.26	$0.52	ERJ-14NF1270U Datasheet
R9, R10	Panasonic ERJ-14NF24R0U / 24 Ohm 1% Thick Film 500 mW	2012 (mm) / 0805 (in)	2	667-ERJ-14NF24R0U	$0.21	$0.42	ERJ-14NF24R0U Datasheet
RF1, RF2	Amphenol RF 83-1R (SO-239) / UHF Coaxial Connector 4H / Panel Jack S/CUP		2	523-83-1R	$3.89	$7.78	83-1R (SO-239) Datasheet
P1, P2	Amphenol RF 901-144-8RFX / SMA RF Coaxal Connector / PCB Jack		2	523-901-144-8RFX	$4.65	$9.30	901-144-8RFX Datasheet